## Sheet1
dtc_code | category_prefix | category_name | fault_name | plain_explanation | system_affected | severity_level | driver_directive | can_drive | mil_lamp | root_cause_1 | root_cause_2 | root_cause_3 | root_cause_4 | root_cause_5 | cause_probability_1 | cause_probability_2 | cause_probability_3 | cause_probability_4 | cause_probability_5 | component_1 | component_2 | component_3 | component_4 | component_5 | action_1 | action_2 | action_3 | action_4 | action_5 | action_urgency_1 | action_urgency_2 | action_urgency_3 | action_urgency_4 | action_urgency_5 | action_type_1 | action_type_2 | action_type_3 | action_type_4 | action_type_5 | parts_cost_min_USD | parts_cost_max_USD | labor_cost_min_USD | labor_cost_max_USD | labor_hours_min | labor_hours_max | parts_description | natural_language_triggers
P0016 | P | Powertrain | Crankshaft Position - Camshaft Position Correlation (Bank 1 Sensor A) | The timing between the crankshaft and camshaft is out of sync. This can cause poor performance engine damage or prevent the car from starting. | Engine Timing System | CRITICAL | DO NOT DRIVE - Take vehicle to a garage IMMEDIATELY. Risk of timing chain damage. | FALSE | TRUE | Stretched or worn timing chain | Faulty camshaft position sensor | Low oil pressure affecting VVT system | Faulty VVT (Variable Valve Timing) solenoid |  | High | High | Medium | Medium |  | Timing Chain | Camshaft Sensor | Oil System | VVT Solenoid |  | Check engine oil level and pressure immediately | Inspect timing chain for wear and stretch | Test VVT solenoid and camshaft sensor | Replace timing chain kit if stretched |  | Immediate | Immediate | Immediate | Immediate |  | Inspect | Inspect | Test | Replace |  | 200 | 1200 | 400 | 1000 | 3 | 8 | Timing Chain Kit / Cam Sensor / VVT Solenoid | car won't start ¦ engine noise ¦ rattling ¦ timing issue
P0087 | P | Powertrain | Fuel Rail/System Pressure Too Low | The fuel system is not building adequate pressure. Your engine may be starving for fuel leading to poor performance rough running or failure to start. | Fuel Delivery System | HIGH | Drive only short distances. Avoid highways. Schedule a garage visit TODAY. | TRUE | TRUE | Weak or failing fuel pump | Clogged fuel filter | Faulty fuel pressure regulator | Clogged fuel injectors |  | High | High | Medium | Low |  | Fuel Pump | Fuel Filter | Fuel Pressure Regulator | Fuel Injectors |  | Measure fuel rail pressure with gauge | Replace fuel filter if due or clogged | Test fuel pump flow volume and pressure | Replace fuel pump if output is below spec |  | Within 24h | Within 24h | Within 24h | Within 24h |  | Test | Replace | Test | Replace |  | 50 | 600 | 100 | 250 | 1 | 3 | Fuel Pump / Fuel Filter / Pressure Regulator | car hesitates ¦ hard to start ¦ engine stutters ¦ loss of power ¦ fuel smell
P0101 | P | Powertrain | Mass Air Flow Sensor Circuit Range/Performance | The mass air flow (MAF) sensor is sending readings outside the expected range. This sensor measures how much air enters the engine and incorrect readings cause poor fuel mixture. | Air Intake / Fuel System | MEDIUM | Monitor the vehicle. Schedule a garage visit within the next 1-2 weeks. | TRUE | TRUE | Dirty or contaminated MAF sensor | Air filter blocked or damaged | Air intake leaks or cracked hose | Faulty MAF sensor |  | High | High | Medium | Medium |  | MAF Sensor | Air Filter | Intake Hose | MAF Sensor |  | Clean MAF sensor with MAF cleaner spray | Inspect and replace air filter if clogged | Check intake hose for cracks or loose connections | Replace MAF sensor if cleaning does not resolve |  | Within 1 week | Within 1 week | Within 1 week | Within 1 week |  | Clean | Replace | Inspect | Replace |  | 25 | 300 | 50 | 100 | 1 | 2 | MAF Sensor / Air Filter | poor acceleration ¦ rough idle ¦ check engine light ¦ bad fuel economy
P0128 | P | Powertrain | Coolant Temperature Below Thermostat Regulating Temperature | Your engine is not reaching its normal operating temperature. The thermostat which controls coolant flow is likely stuck open allowing too much cold coolant to circulate. | Engine Cooling System | LOW | No immediate action needed. Address at next scheduled maintenance. | TRUE | TRUE | Thermostat stuck in open position | Faulty engine coolant temperature (ECT) sensor | Low coolant level |  |  | High | Medium | Low |  |  | Thermostat | ECT Sensor | Coolant System |  |  | Replace the thermostat | Test ECT sensor reading with a scan tool | Check coolant level and top up if needed |  |  | Scheduled | Scheduled | Scheduled |  |  | Replace | Test | Inspect |  |  | 10 | 50 | 50 | 100 | 1 | 2 | Thermostat + Gasket | car takes long to warm up ¦ heater not working ¦ temperature gauge low
P0171 | P | Powertrain | System Too Lean (Bank 1) | Your engine is receiving too much air or too little fuel in bank 1. This lean mixture causes poor combustion and may damage the engine over time. | Fuel / Emission System | HIGH | Drive only short distances. Avoid highways. Schedule a garage visit TODAY. | TRUE | TRUE | Vacuum leak in intake manifold | Faulty or dirty fuel injectors | Weak fuel pump pressure | Faulty oxygen sensor | Dirty MAF sensor | High | High | Medium | Medium | Medium | Intake Manifold | Fuel Injectors | Fuel Pump | O2 Sensor | MAF Sensor | Check for vacuum leaks using smoke test | Clean or replace fuel injectors | Test fuel pressure with a gauge | Inspect and replace oxygen sensor if needed |  | Within 24h | Within 24h | Within 24h | Within 1 week |  | Test | Clean | Test | Replace |  | 15 | 400 | 80 | 150 | 1 | 3 | O2 Sensor / Injectors / Vacuum lines | rough idle ¦ poor fuel economy ¦ engine hesitation ¦ check engine light
P0174 | P | Powertrain | System Too Lean (Bank 2) | Similar to P0171 but affecting Bank 2 of the engine. The fuel mixture is too lean meaning there is too much air relative to fuel. Often occurs together with P0171. | Fuel / Emission System | HIGH | Drive only short distances. Avoid highways. Schedule a garage visit TODAY. | TRUE | TRUE | Large vacuum leak affecting both banks | Failing fuel pump causing low fuel pressure | Faulty fuel pressure regulator |  |  | High | High | Medium |  |  | Intake Manifold | Fuel Pump | Fuel Pressure Regulator |  |  | Inspect all vacuum lines and gaskets | Test fuel pump pressure | Replace fuel pressure regulator if faulty |  |  | Within 24h | Within 24h | Within 1 week |  |  | Inspect | Test | Replace |  |  | 50 | 500 | 100 | 200 | 1 | 3 | Fuel Pump / Regulator / Vacuum Lines | rough idle ¦ poor economy ¦ hesitation ¦ engine shake
P0300 | P | Powertrain | Random/Multiple Cylinder Misfire Detected | Your engine is experiencing random misfires across multiple cylinders meaning fuel is not igniting consistently. This causes rough idling power loss and potential catalytic converter damage. | Ignition / Fuel System | CRITICAL | DO NOT DRIVE - Pull over safely and take vehicle to a garage IMMEDIATELY. Risk of severe engine/safety damage. | FALSE | TRUE | Worn or fouled spark plugs across multiple cylinders | Failing ignition coil pack | Low fuel pressure affecting all cylinders | Faulty crankshaft position sensor | Engine mechanical issues (low compression) | High | High | Medium | Medium | Low | Spark Plugs | Ignition Coil | Fuel Pump | CKP Sensor | Engine | Replace all spark plugs | Test and replace ignition coils | Check fuel pressure and injector function | Perform compression test on all cylinders |  | Immediate | Immediate | Immediate | Immediate |  | Replace | Test | Test | Test |  | 50 | 600 | 100 | 300 | 2 | 5 | Spark Plugs + Coils + Possible Injectors | car shaking ¦ engine vibrating ¦ rough idle ¦ misfiring ¦ check engine light flashing
P0301 | P | Powertrain | Cylinder 1 Misfire Detected | Your vehicle's engine control unit has detected that cylinder number 1 is not firing correctly. This means fuel is not being ignited properly in that cylinder causing rough engine operation. | Ignition System | CRITICAL | DO NOT DRIVE - Pull over safely and take vehicle to a garage IMMEDIATELY. Risk of severe engine/safety damage. | FALSE | TRUE | Faulty or worn spark plug in cylinder 1 | Defective ignition coil | Fuel injector clog or failure | Low compression in cylinder 1 | Vacuum leak near the intake manifold | High | High | Medium | Low | Low | Spark Plug | Ignition Coil | Fuel Injector | Engine Cylinder | Intake Manifold | Inspect and replace spark plug in cylinder 1 | Test ignition coil with a multimeter | Perform a fuel injector cleaning or replacement | Conduct a compression test on cylinder 1 | Check for vacuum leaks around the intake | Immediate | Immediate | Immediate | Immediate | Immediate | Replace | Test | Clean | Test | Inspect | 45 | 120 | 80 | 150 | 1 | 2 | Spark Plug + Ignition Coil | car shaking ¦ misfire ¦ rough engine ¦ cylinder 1 fault ¦ engine stumble
P0302 | P | Powertrain | Cylinder 2 Misfire Detected | Cylinder 2 is not firing properly. The engine control module detected incomplete combustion in this specific cylinder leading to rough running and increased emissions. | Ignition System | CRITICAL | DO NOT DRIVE - Pull over safely and take vehicle to a garage IMMEDIATELY. | FALSE | TRUE | Faulty spark plug in cylinder 2 | Defective ignition coil on cylinder 2 | Clogged fuel injector on cylinder 2 |  |  | High | High | Medium |  |  | Spark Plug | Ignition Coil | Fuel Injector |  |  | Swap spark plug from cylinder 2 to another to test | Swap ignition coil to another cylinder to isolate fault | Clean or replace fuel injector on cylinder 2 |  |  | Immediate | Immediate | Immediate |  |  | Test | Test | Clean |  |  | 45 | 120 | 80 | 150 | 1 | 2 | Spark Plug + Ignition Coil | misfire cylinder 2 ¦ rough engine ¦ car shaking ¦ check engine
P0420 | P | Powertrain | Catalyst System Efficiency Below Threshold (Bank 1) | Your catalytic converter which reduces harmful emissions is not working efficiently. This won't immediately stop your car but increases pollution and may indicate deeper engine problems. | Emission Control System | MEDIUM | Monitor the vehicle. Schedule a garage visit within the next 1-2 weeks. | TRUE | TRUE | Worn out catalytic converter | Faulty upstream or downstream oxygen sensor | Engine oil or coolant burning (fouled catalyst) | Exhaust leaks before the catalytic converter |  | High | High | Medium | Low |  | Catalytic Converter | O2 Sensor | Engine | Exhaust Pipe |  | Inspect oxygen sensors upstream and downstream | Check for exhaust leaks before the catalytic converter | Replace catalytic converter if efficiency is confirmed low | Repair any oil or coolant burning issues first |  | Within 1 week | Within 1 week | Within 1 week | Within 1 week |  | Inspect | Inspect | Replace | Inspect |  | 150 | 2500 | 100 | 200 | 1 | 3 | Catalytic Converter / O2 Sensors | check engine light ¦ failed emissions test ¦ rotten egg smell ¦ poor fuel economy
P0430 | P | Powertrain | Catalyst System Efficiency Below Threshold (Bank 2) | The catalytic converter on Bank 2 is not converting harmful exhaust gases efficiently. Similar to P0420 but affecting the opposite bank of a V-engine. | Emission Control System | MEDIUM | Monitor the vehicle. Schedule a garage visit within the next 1-2 weeks. | TRUE | TRUE | Degraded catalytic converter on Bank 2 | Faulty Bank 2 oxygen sensor |  |  | High | High |  |  | Catalytic Converter (Bank 2) | O2 Sensor Bank 2 |  |  | Test Bank 2 O2 sensors with live data scan | Replace Bank 2 catalytic converter if confirmed faulty |  |  | Within 1 week | Within 1 week |  |  | Test | Replace |  |  | 150 | 2500 | 100 | 200 | 1 | 3 | Catalytic Converter Bank 2 | check engine light ¦ emissions failure ¦ bank 2 catalyst
P0440 | P | Powertrain | Evaporative Emission Control System Malfunction | Your vehicle's evaporative emission system (EVAP) which prevents fuel vapors from escaping into the atmosphere has a general fault. Often caused by something as simple as a loose gas cap. | EVAP Emission System | LOW | No immediate action needed. Address at next scheduled maintenance. | TRUE | TRUE | Loose or missing fuel cap | Leaking EVAP hose or purge valve | Faulty charcoal canister |  |  | High | Medium | Low |  |  | Fuel Cap | EVAP System | Charcoal Canister |  |  | Tighten or replace the fuel cap | Inspect EVAP hoses and purge valve | Test EVAP system with smoke machine |  |  | Scheduled | Scheduled | Scheduled |  |  | Replace | Inspect | Test |  |  | 5 | 200 | 50 | 150 | 1 | 2 | Fuel Cap / EVAP Purge Valve / Canister | check engine light ¦ fuel smell ¦ gas cap loose ¦ emissions test fail
P0455 | P | Powertrain | Evaporative Emission System Leak Detected (Large Leak) | A large leak has been detected in your vehicle's fuel vapor containment system. This is commonly caused by a loose fuel cap or a damaged EVAP hose. | EVAP Emission System | LOW | No immediate action needed. Address at next scheduled maintenance. | TRUE | TRUE | Loose cracked or missing fuel cap | Large crack in EVAP hose | Failed purge control valve |  |  | High | Medium | Low |  |  | Fuel Cap | EVAP Hose | Purge Valve |  |  | Check and tighten fuel cap; replace if cracked | Inspect all EVAP hoses for cracks or disconnection | Test purge valve operation |  |  | Scheduled | Scheduled | Scheduled |  |  | Replace | Inspect | Test |  |  | 5 | 150 | 50 | 100 | 1 | 2 | Fuel Cap / EVAP Hose / Purge Valve | gas cap ¦ fuel vapor ¦ evap leak ¦ emissions
P0500 | P | Powertrain | Vehicle Speed Sensor Malfunction | The vehicle speed sensor (VSS) is not sending a proper signal. This affects speedometer accuracy transmission shifting and some safety systems. | Transmission / Instrument Cluster | HIGH | Drive only short distances. Avoid highways. Schedule a garage visit TODAY. | TRUE | TRUE | Faulty vehicle speed sensor | Damaged wiring or connector to VSS | ABS wheel speed sensor failure (on some vehicles) |  |  | High | Medium | Medium |  |  | VSS Sensor | Wiring Harness | ABS Sensor |  |  | Inspect VSS connector and wiring for damage | Test VSS output signal with oscilloscope | Replace vehicle speed sensor |  |  | Within 24h | Within 24h | Within 24h |  |  | Inspect | Test | Replace |  |  | 20 | 100 | 50 | 100 | 1 | 2 | Vehicle Speed Sensor | speedometer not working ¦ erratic speed ¦ transmission issues
P0505 | P | Powertrain | Idle Air Control System Malfunction | The idle air control (IAC) system which manages engine idle speed is malfunctioning. You may notice rough or fluctuating idle or engine stalling. | Idle / Throttle Control System | MEDIUM | Monitor the vehicle. Schedule a garage visit within the next 1-2 weeks. | TRUE | TRUE | Dirty or stuck idle air control valve | Vacuum leak causing uncontrolled air entry | Faulty throttle position sensor |  |  | High | Medium | Low |  |  | IAC Valve | Vacuum Lines | TPS Sensor |  |  | Clean IAC valve with throttle body cleaner | Inspect all vacuum lines for leaks | Replace IAC valve if cleaning fails |  |  | Within 1 week | Within 1 week | Within 1 week |  |  | Clean | Inspect | Replace |  |  | 30 | 150 | 50 | 120 | 1 | 2 | IAC Valve / Cleaning Service | rough idle ¦ engine stalling ¦ idle hunting ¦ car stalls at stop
P0600 | P | Powertrain | Serial Communication Link Malfunction | Internal communication within the engine control module (ECM) has failed. This is often an ECM hardware fault and requires professional diagnosis. | ECM / Communication | CRITICAL | DO NOT DRIVE - Take vehicle to a garage IMMEDIATELY for ECM diagnosis. | FALSE | TRUE | Faulty or corrupted ECM/PCM | Power or ground supply fault to ECM | CAN bus communication fault |  |  | High | Medium | Medium |  |  | ECM/PCM | ECM Power Circuit | CAN Bus |  |  | Check ECM power and ground connections | Scan all modules for communication errors | Reprogram or replace ECM if faulty |  |  | Immediate | Immediate | Immediate |  |  | Inspect | Test | Replace |  |  | 200 | 1500 | 100 | 300 | 2 | 5 | ECM/PCM Replacement or Reprogramming | car won't start ¦ multiple warning lights ¦ no communication ¦ ecu fault
P0700 | P | Powertrain | Transmission Control System Malfunction | A fault has been detected in the automatic transmission control system. You may experience rough or erratic gear shifting or the transmission entering limp mode. | Automatic Transmission | HIGH | Drive only short distances. Avoid highways. Schedule a garage visit TODAY. | TRUE | TRUE | Faulty transmission control module (TCM) | Faulty solenoid valves in transmission | Low or dirty transmission fluid |  |  | High | High | Medium |  |  | TCM | Transmission Solenoid | Transmission Fluid |  |  | Check transmission fluid level and condition | Scan for specific TCM sub-codes | Inspect and test transmission solenoids | Replace TCM if confirmed faulty |  | Within 24h | Within 24h | Within 24h | Within 1 week |  | Inspect | Test | Test | Replace |  | 100 | 2000 | 150 | 400 | 2 | 5 | TCM / Solenoids / Fluid Service | transmission slipping ¦ hard shifting ¦ limp mode ¦ gear problems
P0720 | P | Powertrain | Output Speed Sensor Circuit Malfunction | The transmission output shaft speed sensor is not functioning correctly which may cause erratic shifting incorrect speedometer readings or the vehicle to enter failsafe mode. | Automatic Transmission | HIGH | Drive only short distances. Avoid highways. Schedule a garage visit TODAY. | TRUE | TRUE | Faulty output speed sensor | Damaged wiring to speed sensor | Metal debris on sensor tip (magnetic sensor) |  |  | High | Medium | Medium |  |  | Output Speed Sensor | Wiring Harness | Sensor / Debris |  |  | Inspect sensor connector and wiring | Clean sensor tip of any metallic deposits | Replace output speed sensor |  |  | Within 24h | Within 24h | Within 24h |  |  | Inspect | Clean | Replace |  |  | 15 | 80 | 60 | 120 | 1 | 2 | Output Speed Sensor | transmission fault ¦ wrong gear ¦ speed sensor ¦ speedometer error
P0740 | P | Powertrain | Torque Converter Clutch Circuit Malfunction | The torque converter clutch (TCC) which locks the engine and transmission together at highway speeds for efficiency is not engaging or disengaging properly. | Automatic Transmission / Torque Converter | MEDIUM | Monitor the vehicle. Schedule a garage visit within the next 1-2 weeks. | TRUE | TRUE | Faulty TCC solenoid | Low transmission fluid level | Worn torque converter clutch |  |  | High | Medium | Medium |  |  | TCC Solenoid | Transmission Fluid | Torque Converter |  |  | Check and change transmission fluid if needed | Test TCC solenoid resistance and operation | Replace torque converter if mechanically worn |  |  | Within 1 week | Within 1 week | Within 1 week |  |  | Replace | Test | Replace |  |  | 30 | 800 | 100 | 300 | 2 | 4 | TCC Solenoid / Torque Converter | transmission shudder ¦ slipping ¦ poor fuel economy highway ¦ torque converter
P0A0F | P | Powertrain | Drive Motor A Performance (Hybrid/EV) | The primary drive motor in your hybrid or electric vehicle is not performing within expected parameters. This is a hybrid/EV-specific code indicating a motor system fault. | Hybrid/EV Drive Motor System | CRITICAL | DO NOT DRIVE - Pull over safely and take vehicle to an authorized dealer IMMEDIATELY. | FALSE | TRUE | Faulty drive motor inverter | High-voltage battery pack fault | Drive motor winding fault |  |  | High | Medium | Medium |  |  | Motor Inverter | HV Battery | Drive Motor |  |  | Safely disable vehicle and call for tow | Perform HV system diagnostic at authorized dealer | Replace faulty inverter or motor as indicated |  |  | Immediate | Immediate | Immediate |  |  | Other | Test | Replace |  |  | 500 | 8000 | 200 | 600 | 3 | 8 | Motor Inverter / Drive Motor | electric car fault ¦ hybrid warning ¦ motor failure ¦ ev not accelerating
B0001 | B | Body | Driver Frontal Stage 1 Deployment Control | A fault has been detected in the deployment circuit of the driver's front airbag (Stage 1). This is a critical safety system fault - the airbag may not deploy in a collision. | Airbag / SRS System | CRITICAL | DO NOT DRIVE - Take vehicle to an authorized service center IMMEDIATELY. Airbag systems must be serviced by certified technicians only. | FALSE | TRUE | Faulty airbag clock spring (spiral cable) | Damaged wiring in steering column | Fault in airbag module |  |  | High | Medium | Medium |  |  | Clock Spring | Wiring Harness | Airbag Module |  |  | DISABLE POWER before any SRS work - Consult airbag safety protocols | Scan SRS module for specific sub-codes | Inspect clock spring in steering column | Replace faulty airbag component |  | Immediate | Immediate | Immediate | Immediate |  | Other | Test | Inspect | Replace |  | 50 | 600 | 100 | 300 | 1 | 3 | Clock Spring / Airbag Module | airbag light ¦ SRS warning ¦ airbag fault ¦ steering wheel
B0051 | B | Body | Passenger Frontal Airbag Stage 1 Circuit Short to Ground | There is a short circuit in the passenger airbag deployment circuit. The airbag system has been disabled as a safety precaution. | Airbag / SRS System | CRITICAL | DO NOT DRIVE - Visit an authorized dealer IMMEDIATELY for SRS system repair. | FALSE | TRUE | Pinched or shorted wiring to passenger airbag | Water ingress into SRS connector | Faulty passenger airbag module |  |  | High | Medium | Medium |  |  | Airbag Wiring | SRS Connector | Passenger Airbag |  |  | Follow SRS safety precautions before inspection | Inspect passenger airbag wiring harness | Check for moisture in SRS connectors | Replace passenger airbag if module fault confirmed |  | Immediate | Immediate | Immediate | Immediate |  | Other | Inspect | Inspect | Replace |  | 200 | 1000 | 150 | 300 | 1 | 3 | Passenger Airbag / Wiring Repair | airbag light ¦ passenger airbag fault ¦ SRS short ¦ safety warning
B0080 | B | Body | Front End Sensor Assembly Fault | The front impact sensor used to detect collisions and trigger airbags has reported a fault. This compromises the vehicle's passive safety system. | Collision Detection / SRS System | HIGH | Drive only short distances and take vehicle to a certified SRS service center TODAY. | TRUE | TRUE | Impact sensor damaged by minor collision | Corroded sensor connector | Open circuit in sensor wiring |  |  | High | Medium | Medium |  |  | Front Impact Sensor | Sensor Connector | Wiring |  |  | Inspect front impact sensor for physical damage | Check sensor connector for corrosion | Replace front impact sensor |  |  | Within 24h | Within 24h | Within 24h |  |  | Inspect | Inspect | Replace |  |  | 30 | 200 | 60 | 150 | 1 | 2 | Front Impact Sensor | airbag warning ¦ front sensor ¦ collision sensor ¦ SRS fault
B1000 | B | Body | Electronic Control Unit Hardware Fault | A body-side electronic control unit has experienced an internal hardware failure. Multiple body systems may be affected including climate control windows or locks. | Body Electronics / ECU | MEDIUM | Monitor the vehicle. Schedule a garage visit within the next 1-2 weeks. | TRUE | FALSE | Internal ECU circuit failure | Voltage spike damaging module | Water damage to control module |  |  | High | Medium | Low |  |  | Body ECU | Power Supply | Body ECU |  |  | Check power supply voltage to affected module | Inspect module housing for moisture ingress | Replace and reprogram faulty body ECU |  |  | Within 1 week | Within 1 week | Within 1 week |  |  | Test | Inspect | Replace |  |  | 150 | 900 | 100 | 250 | 1 | 3 | Body ECU / Module | windows not working ¦ locks fault ¦ body control ¦ BCM error
B1234 | B | Body | Interior Lighting Circuit Failure | One or more interior lights (cabin lights dashboard illumination) are not functioning correctly. This is typically a low-priority fault but should be inspected. | Interior Lighting System | LOW | No immediate action needed. Address at next scheduled maintenance. | TRUE | FALSE | Burned out interior light bulb or LED | Blown fuse for lighting circuit | Faulty body control module (BCM) |  |  | High | High | Low |  |  | Interior Bulb | Fuse | BCM |  |  | Check and replace blown fuse in fuse box | Replace faulty interior bulb or LED | Inspect BCM if issue persists |  |  | Scheduled | Scheduled | Scheduled |  |  | Replace | Replace | Inspect |  |  | 2 | 50 | 20 | 80 | 0.5 | 1 | Bulbs / Fuses | interior lights not working ¦ dome light ¦ dashboard light ¦ fuse blown
B1485 | B | Body | Brake Pedal Input Circuit Failure | The brake pedal position switch is sending an incorrect signal to the vehicle's control modules. This may affect brake lights cruise control and shift lock functions. | Braking / Electrical System | HIGH | Drive only short distances. Avoid highways. Schedule a garage visit TODAY. | TRUE | FALSE | Faulty brake light switch | Brake switch wiring open or shorted |  |  | High | Medium |  |  | Brake Light Switch | Wiring |  |  | Inspect brake light switch at top of pedal | Test brake switch signal with scan tool | Replace brake pedal position switch |  |  | Within 24h | Within 24h | Within 24h |  |  | Inspect | Test | Replace |  |  | 10 | 50 | 30 | 80 | 0.5 | 1 | Brake Light Switch | brake lights not working ¦ cruise control fault ¦ shift lock issue
B2477 | B | Body | Module Configuration Failure | A body control module (BCM) or similar module has lost its configuration data. This can cause multiple systems to malfunction including windows locks and lighting. | Body Control Module | MEDIUM | Monitor the vehicle. Schedule a garage visit within the next 1-2 weeks. | TRUE | FALSE | Battery disconnection cleared module memory | Software corruption in BCM | Faulty BCM requiring replacement |  |  | High | Medium | Low |  |  | BCM | BCM | BCM |  |  | Perform BCM re-initialization with factory scan tool | Reprogram BCM with manufacturer software | Replace BCM if reprogramming fails |  |  | Within 1 week | Within 1 week | Within 1 week |  |  | Other | Other | Replace |  |  | 100 | 800 | 100 | 200 | 1 | 2 | BCM Reprogramming / Replacement | bcm fault ¦ windows not working ¦ lights not working ¦ configuration error
C0031 | C | Chassis | Right Front Wheel Speed Sensor Circuit Failure | The ABS wheel speed sensor on the right front wheel is not functioning properly. This affects ABS traction control and stability control systems. | ABS / Traction Control System | HIGH | Drive only short distances. ABS and stability control may be disabled. Avoid highways. Schedule a garage visit TODAY. | TRUE | TRUE | Damaged or corroded wheel speed sensor | Broken or shorted sensor wiring | Damaged reluctor wheel (tone ring) | Bearing hub integrated sensor failure |  | High | High | Medium | Medium |  | Wheel Speed Sensor | Wiring Harness | Reluctor Ring | Wheel Bearing Hub |  | Inspect wheel speed sensor and connector | Check wiring from sensor to ABS module | Inspect reluctor ring for missing teeth or damage | Replace wheel speed sensor or hub bearing assembly |  | Within 24h | Within 24h | Within 24h | Within 24h |  | Inspect | Inspect | Inspect | Replace |  | 25 | 250 | 60 | 150 | 1 | 2 | Wheel Speed Sensor / Hub Bearing | ABS light ¦ traction control off ¦ stability control ¦ wheel sensor fault
C0035 | C | Chassis | Left Front Wheel Speed Sensor Circuit Failure | The wheel speed sensor on the left front wheel is not reporting correctly. ABS traction control and ESC may not function as intended. | ABS / Traction Control System | HIGH | Drive only short distances. ABS disabled. Avoid highways. Schedule a garage visit TODAY. | TRUE | TRUE | Faulty left front wheel speed sensor | Corroded sensor wiring or connector | Damaged tone ring on left front axle |  |  | High | High | Medium |  |  | LF Wheel Speed Sensor | Wiring | Reluctor Ring |  |  | Inspect LF wheel speed sensor at the hub | Check wiring continuity to ABS module | Replace sensor or entire hub assembly |  |  | Within 24h | Within 24h | Within 24h |  |  | Inspect | Test | Replace |  |  | 25 | 250 | 60 | 150 | 1 | 2 | Wheel Speed Sensor / Hub Assembly | ABS warning ¦ traction control ¦ left front wheel ¦ sensor fault
C0040 | C | Chassis | Right Front Wheel Speed Sensor Fault | The right front ABS sensor has detected an anomaly. The ABS control module cannot accurately determine wheel speed which may impair anti-lock braking function. | ABS Braking System | HIGH | Drive only short distances. Schedule a garage visit TODAY. | TRUE | TRUE | Contaminated or damaged ABS sensor | Air gap too large between sensor and ring |  |  | High | Medium |  |  | ABS Sensor | ABS Sensor / Ring |  |  | Clean sensor and inspect for damage | Verify proper sensor air gap spec | Replace sensor if faulty |  |  | Within 24h | Within 24h | Within 24h |  |  | Clean | Test | Replace |  |  | 25 | 150 | 50 | 120 | 1 | 2 | ABS Wheel Speed Sensor | ABS light ¦ braking issue ¦ wheel speed ¦ right front
C0265 | C | Chassis | EBCM Relay Circuit Active | The Electronic Brake Control Module (EBCM) relay circuit has an active fault. This affects the ABS and possibly traction control and electronic stability control systems. | ABS / Brake Control Module | HIGH | Drive only short distances. ABS not functional. Avoid highways. Schedule a garage visit TODAY. | TRUE | TRUE | Faulty EBCM relay | Short circuit in EBCM relay circuit | Faulty EBCM module |  |  | High | Medium | Medium |  |  | EBCM Relay | Wiring | EBCM |  |  | Inspect EBCM relay and fuse | Test relay coil and contact resistance | Replace EBCM relay | Replace EBCM module if relay test passes but code persists |  | Within 24h | Within 24h | Within 24h | Within 24h |  | Inspect | Test | Replace | Replace |  | 10 | 800 | 80 | 200 | 1 | 3 | EBCM Relay / EBCM Module | ABS warning ¦ brake light ¦ EBCM fault ¦ relay error
C0550 | C | Chassis | Electronic Control Unit Performance | The chassis control module (such as the ABS or ESC module) is not performing correctly. Multiple chassis systems may be affected. | Chassis Control Module | HIGH | Drive only short distances. Schedule a garage visit TODAY. | TRUE | TRUE | Internal failure in chassis ECU | Voltage spikes damaging module |  |  | High | Medium |  |  | Chassis ECU | Power Supply |  |  | Check battery voltage and charging system | Inspect module power and ground circuits | Replace chassis control module if faulty |  |  | Within 24h | Within 24h | Within 24h |  |  | Test | Inspect | Replace |  |  | 200 | 1200 | 100 | 250 | 1 | 3 | Chassis ECU / ABS Module | chassis fault ¦ ABS module ¦ ESC warning ¦ control unit error
C0561 | C | Chassis | ABS System Disabled - Invalid Data Received | The ABS control module has received invalid or conflicting data from one or more sensors causing it to disable the ABS system as a safety measure. | ABS Control System | HIGH | Drive only short distances. ABS is disabled. Brakes still work normally but without anti-lock assistance. | TRUE | TRUE | One or more wheel speed sensor fault causing invalid data | Faulty ABS module receiving corrupted CAN data | Power or ground fault to ABS module |  |  | High | Medium | Low |  |  | Wheel Speed Sensors | ABS Module | ABS Module Power |  |  | Check all four wheel speed sensors for faults | Inspect ABS module power and ground | Scan CAN bus for communication errors |  |  | Within 24h | Within 24h | Within 24h |  |  | Test | Inspect | Test |  |  | 25 | 600 | 80 | 200 | 1 | 3 | Wheel Speed Sensor(s) / ABS Module | ABS disabled ¦ brake warning ¦ invalid data ¦ sensor conflict
C0710 | C | Chassis | Steering Wheel Angle Sensor Circuit Failure | The steering angle sensor used by stability control and electric power steering systems is malfunctioning. Stability control may be compromised. | ESC / Electric Power Steering | HIGH | Drive only short distances. Electronic stability control may be offline. Schedule a garage visit TODAY. | TRUE | TRUE | Faulty steering angle sensor | Sensor not calibrated after wheel alignment | Damaged clock spring in steering column |  |  | High | High | Medium |  |  | Steering Angle Sensor | Steering Angle Sensor | Clock Spring |  |  | Perform steering angle sensor calibration with scan tool | Inspect sensor connector and wiring | Replace steering angle sensor if calibration fails |  |  | Within 24h | Within 24h | Within 24h |  |  | Other | Inspect | Replace |  |  | 50 | 300 | 80 | 150 | 1 | 2 | Steering Angle Sensor / Calibration | stability control ¦ ESC warning ¦ steering sensor ¦ alignment done
U0001 | U | Network/Communications | High Speed CAN Communication Bus Fault | The high-speed CAN (Controller Area Network) bus - the main communication highway between all vehicle modules - has failed. This can cause multiple systems to stop working simultaneously. | CAN Bus Network / All Modules | CRITICAL | DO NOT DRIVE - Multiple vehicle systems may be non-functional. Take vehicle to a garage IMMEDIATELY. | FALSE | TRUE | Damaged or shorted CAN bus wiring | Faulty module dragging down CAN bus | CAN bus termination resistor failure |  |  | High | High | Medium |  |  | CAN Bus Wiring | Control Module | Termination Resistor |  |  | Measure CAN bus resistance (should be ~60 ohms) | Inspect CAN bus wiring for shorts or breaks | Disconnect modules one by one to isolate fault | Replace damaged wiring or faulty module |  | Immediate | Immediate | Immediate | Immediate |  | Test | Inspect | Test | Replace |  | 20 | 1000 | 150 | 400 | 2 | 6 | CAN Bus Repair / Module Replacement | multiple warning lights ¦ all systems fault ¦ no communication ¦ CAN bus error
U0100 | U | Network/Communications | Lost Communication with ECM/PCM | The vehicle has lost communication with the Engine Control Module or Powertrain Control Module. The engine may not start or critical functions may stop working. This is a serious network fault. | CAN Bus / ECM / PCM Communication | CRITICAL | DO NOT DRIVE - Engine control lost. Pull over and call for assistance IMMEDIATELY. | FALSE | TRUE | ECM/PCM has lost power or ground | CAN bus wire broken between ECM and other modules | Faulty ECM/PCM module | Blown fuse supplying ECM |  | High | High | Medium | Medium |  | ECM/PCM | CAN Bus | ECM/PCM | ECM Fuse |  | Check ECM/PCM fuse and power/ground circuits | Test CAN bus communication at OBD-II port | Inspect CAN H/L wiring for open circuits | Replace ECM/PCM if all wiring tests pass |  | Immediate | Immediate | Immediate | Immediate |  | Inspect | Test | Inspect | Replace |  | 30 | 1500 | 150 | 400 | 2 | 5 | ECM/PCM / Wiring Repair / Fuse | no communication ¦ car won't start ¦ ECM fault ¦ lost communication
U0101 | U | Network/Communications | Lost Communication with Transmission Control Module (TCM) | The transmission control module is not communicating on the vehicle network. Automatic transmission behavior may become erratic default to limp mode or fail completely. | CAN Bus / TCM / Transmission | CRITICAL | DO NOT DRIVE on highways. Vehicle may enter limp mode. Seek immediate garage service. | FALSE | TRUE | TCM lost power or ground supply | CAN bus break between TCM and other modules | Faulty TCM |  |  | High | High | Medium |  |  | TCM | CAN Bus | TCM |  |  | Check TCM fuse and power supply | Test CAN bus signal at TCM connector | Replace TCM if power and bus tests pass |  |  | Immediate | Immediate | Immediate |  |  | Inspect | Test | Replace |  |  | 100 | 1200 | 150 | 350 | 2 | 4 | TCM Replacement / Wiring Repair | transmission fault ¦ limp mode ¦ TCM lost ¦ gear stuck
U0121 | U | Network/Communications | Lost Communication with Anti-Lock Brake System (ABS) Control Module | The ABS control module is not communicating with the rest of the vehicle network. ABS traction control and electronic stability control are likely disabled. | CAN Bus / ABS Module | HIGH | Drive only short distances. ABS/ESC systems offline. Avoid highways. Schedule a garage visit TODAY. | TRUE | TRUE | ABS module power or ground fault | CAN bus break to ABS module | Faulty ABS module |  |  | High | High | Medium |  |  | ABS Module | CAN Bus | ABS Module |  |  | Check ABS module fuse and power supply | Test CAN H and CAN L signals at ABS connector | Replace ABS module if confirmed faulty |  |  | Within 24h | Within 24h | Within 24h |  |  | Inspect | Test | Replace |  |  | 200 | 1200 | 100 | 300 | 1 | 3 | ABS Module / Wiring Repair | ABS warning ¦ traction control off ¦ ESC disabled ¦ module communication
U0140 | U | Network/Communications | Lost Communication with Body Control Module (BCM) | The Body Control Module which manages lighting power windows door locks and other convenience features has gone offline. Multiple body features may stop working. | CAN Bus / BCM / Body Electronics | MEDIUM | Monitor the vehicle. Multiple convenience features may not work. Schedule a garage visit within the next 1-2 weeks. | TRUE | FALSE | BCM power or ground connection fault | CAN bus wiring fault to BCM | Internal BCM failure |  |  | High | High | Medium |  |  | BCM | CAN Bus / BCM | BCM |  |  | Check BCM fuse and battery connection | Test CAN bus signals at BCM connector | Replace and reprogram BCM |  |  | Within 1 week | Within 1 week | Within 1 week |  |  | Inspect | Test | Replace |  |  | 100 | 900 | 100 | 250 | 1 | 3 | BCM / Wiring Repair | windows not working ¦ locks not working ¦ BCM offline ¦ body control lost
U0155 | U | Network/Communications | Lost Communication with Instrument Panel Cluster (IPC) | The instrument cluster (dashboard gauges and warning lights) has lost communication with the vehicle network. You may see no dashboard information or warning lights may illuminate incorrectly. | CAN Bus / Instrument Cluster | MEDIUM | Monitor the vehicle carefully. You may have no speedometer or fuel gauge. Schedule a garage visit within the next 1-2 weeks. | TRUE | FALSE | IPC module power or ground failure | CAN bus break to instrument cluster | Faulty instrument cluster module |  |  | High | High | Medium |  |  | Instrument Cluster | CAN Bus | IPC |  |  | Check IPC fuse and power supply | Inspect CAN wiring to instrument cluster | Replace instrument cluster if module is faulty |  |  | Within 1 week | Within 1 week | Within 1 week |  |  | Inspect | Inspect | Replace |  |  | 100 | 800 | 100 | 200 | 1 | 2 | Instrument Cluster / Wiring Repair | speedometer not working ¦ dashboard blank ¦ gauge failure ¦ instrument cluster